## opcodes
po	so	o	proc	proc	m	rl	x	mnemonic	op1	op2	op3	op4	iext	test f	mod f	def f	undef f	f values	description	notes
0		r					L	ADD	r/m8	r8					o..szapc	o..szapc			Add
1		r					L	ADD	r/m16/32	r16/32					o..szapc	o..szapc			Add
2		r						ADD	r8	r/m8					o..szapc	o..szapc			Add
3		r						ADD	r16/32	r/m16/32					o..szapc	o..szapc			Add
4								ADD	AL	imm8					o..szapc	o..szapc			Add
5								ADD	EAX	imm16/32					o..szapc	o..szapc			Add
6								PUSH	ES										Push Word	Doubleword or Quadword Onto the Stack
7								POP	ES										Pop a Value from the Stack
8		r					L	OR	r/m8	r8					o..szapc	o..sz.pc	.....a..	o......c	Logical Inclusive OR
9		r					L	OR	r/m16/32	r16/32					o..szapc	o..sz.pc	.....a..	o......c	Logical Inclusive OR
0A		r						OR	r8	r/m8					o..szapc	o..sz.pc	.....a..	o......c	Logical Inclusive OR
0B		r						OR	r16/32	r/m16/32					o..szapc	o..sz.pc	.....a..	o......c	Logical Inclusive OR
0C								OR	AL	imm8					o..szapc	o..sz.pc	.....a..	o......c	Logical Inclusive OR
0D								OR	eAX	imm16/32					o..szapc	o..sz.pc	.....a..	o......c	Logical Inclusive OR
0E								PUSH	CS										Push Word	Doubleword or Quadword Onto the Stack
0F	0	0		02+		P		SLDT	m16	LDTR									Store Local Descriptor Table Register
0F	0	1		02+		P		STR	m16	TR									Store Task Register
0F	0	2		02+		P	0	LLDT	LDTR	r/m16									Load Local Descriptor Table Register
0F	0	3		02+		P	0	LTR	TR	r/m16									Load Task Register
0F	0	4		02+		P		VERR	r/m16						....z...	....z...			Verify a Segment for Reading
0F	0	5		02+		P		VERW	r/m16						....z...	....z...			Verify a Segment for Writing
0F	1	0		02+				SGDT	m	GDTR									Store Global Descriptor Table Register
0F	1	1		02+				SIDT	m	IDTR									Store Interrupt Descriptor Table Register
0F	1	2		02+			0	LGDT	GDTR	m									Load Global Descriptor Table Register
0F	1	3		02+			0	LIDT	IDTR	m									Load Interrupt Descriptor Table Register
0F	1	4		02+	D13			SMSW	m16	MSW									Store Machine Status Word
0F	1	6		02+			0	LMSW	MSW	r/m16									Load Machine Status Word
0F	1	7		04+			0	INVLPG	m										Invalidate TLB Entry
0F	2	r		02+		P		LAR	r16/32	m16					....z...	....z...			Load Access Rights Byte
0F	3	r		02+		P		LSL	r16/32	m16					....z...	....z...			Load Segment Limit
0F	6			02+			0	CLTS	CR0										Clear Task-Switched Flag in CR0
0F	0B			02+				UD2											Undefined Instruction
0F	20	r		03+			0	MOV	r32	CRn					o..szapc		o..szapc		Move to/from Control Registers
0F	21	r		03+			0	MOV	r32	DRn					o..szapc		o..szapc		Move to/from Debug Registers
0F	22	r		03+			0	MOV	CRn	r32					o..szapc		o..szapc		Move to/from Control Registers
0F	23	r		03+			0	MOV	DRn	r32					o..szapc		o..szapc		Move to/from Debug Registers
0F	80			03+				JO	rel16/32					o.......					Jump near if overflow (OF=1)
0F	81			03+				JNO	rel16/32					o.......					Jump near if not overflow (OF=0)
0F	82			03+				JB	rel16/32					.......c					Jump near if below/not above or equal/carry (CF=1)
0F	83			03+				JNB	rel16/32					.......c					Jump near if not below/above or equal/not carry (CF=0)
0F	84			03+				JZ	rel16/32					....z...					Jump near if zero/equal (ZF=1)
0F	85			03+				JNZ	rel16/32					....z...					Jump near if not zero/not equal (ZF=0)
0F	86			03+				JBE	rel16/32					....z..c					Jump near if below or equal/not above (CF=1 OR ZF=1)
0F	87			03+				JNBE	rel16/32					....z..c					Jump near if not below or equal/above (CF=0 AND ZF=0)
0F	88			03+				JS	rel16/32					...s....					Jump near if sign (SF=1)
0F	89			03+				JNS	rel16/32					...s....					Jump near if not sign (SF=0)
0F	8A			03+				JP	rel16/32					......p.					Jump near if parity/parity even (PF=1)
0F	8B			03+				JNP	rel16/32					......p.					Jump near if not parity/parity odd (PF=0)
0F	8C			03+				JL	rel16/32					o..s....					Jump near if less/not greater (SF!=OF)
0F	8D			03+				JNL	rel16/32					o..s....					Jump near if not less/greater or equal (SF=OF)
0F	8E			03+				JLE	rel16/32					o..sz...					Jump near if less or equal/not greater ((ZF=1) OR (SF!=OF))
0F	8F			03+				JNLE	rel16/32					o..sz...					Jump near if not less nor equal/greater ((ZF=0) AND (SF=OF))
0F	90	0		03+	D18			SETO	r/m8					o.......					Set Byte on Condition - overflow (OF=1)
0F	91	0		03+	D18			SETNO	r/m8					o.......					Set Byte on Condition - not overflow (OF=0)
0F	92	0		03+	D18			SETB	r/m8					.......c					Set Byte on Condition - below/not above or equal/carry (CF=1)
0F	93	0		03+	D18			SETNB	r/m8					.......c					Set Byte on Condition - not below/above or equal/not carry (CF=0)
0F	94	0		03+	D18			SETZ	r/m8					....z...					Set Byte on Condition - zero/equal (ZF=1)
0F	95	0		03+	D18			SETNZ	r/m8					....z...					Set Byte on Condition - not zero/not equal (ZF=0)
0F	96	0		03+	D18			SETBE	r/m8					....z..c					Set Byte on Condition - below or equal/not above (CF=1 OR ZF=1)
0F	97	0		03+	D18			SETNBE	r/m8					....z..c					Set Byte on Condition - not below or equal/above (CF=0 AND ZF=0)
0F	98	0		03+	D18			SETS	r/m8					...s....					Set Byte on Condition - sign (SF=1)
0F	99	0		03+	D18			SETNS	r/m8					...s....					Set Byte on Condition - not sign (SF=0)
0F	9A	0		03+	D18			SETP	r/m8					......p.					Set Byte on Condition - parity/parity even (PF=1)
0F	9B	0		03+	D18			SETNP	r/m8					......p.					Set Byte on Condition - not parity/parity odd (PF=0)
0F	9C	0		03+	D18			SETL	r/m8					o..s....					Set Byte on Condition - less/not greater (SF!=OF)
0F	9D	0		03+	D18			SETNL	r/m8					o..s....					Set Byte on Condition - not less/greater or equal (SF=OF)
0F	9E	0		03+	D18			SETLE	r/m8					o..sz...					Set Byte on Condition - less or equal/not greater ((ZF=1) OR (SF!=OF))
0F	9F	0		03+	D18			SETNLE	r/m8					o..sz...					Set Byte on Condition - not less nor equal/greater ((ZF=0) AND (SF=OF))
0F	A0			03+				PUSH	FS										Push Word	Doubleword or Quadword Onto the Stack
0F	A1			03+				POP	FS										Pop a Value from the Stack
0F	A3	r		03+				BT	r/m16/32	r16/32					o..szapc	.......c	o..szap.		Bit Test
0F	A4	r		03+				SHLD	r/m16/32	r16/32	imm8				o..szapc	o..sz.pc	o....a.c		Double Precision Shift Left
0F	A5	r		03+				SHLD	r/m16/32	r16/32	CL				o..szapc	o..sz.pc	o....a.c		Double Precision Shift Left
0F	A8			03+				PUSH	GS										Push Word	Doubleword or Quadword Onto the Stack
0F	A9			03+				POP	GS										Pop a Value from the Stack
0F	AB	r		03+				BTS	r/m16/32	r16/32					o..szapc	.......c	o..szap.		Bit Test and Set
0F	AC	r		03+				SHRD	r/m16/32	r16/32	imm8				o..szapc	o..sz.pc	o....a.c		Double Precision Shift Right
0F	AD	r		03+				SHRD	r/m16/32	r16/32	CL				o..szapc	o..sz.pc	o....a.c		Double Precision Shift Right
0F	AF	r		03+				IMUL	r16/32	r/m16/32					o..szapc	o......c	...szap.		Signed Multiply
0F	B2	r		03+				LSS	SS	r16/32	m16:16/32								Load Far Pointer
0F	B3	r		03+				BTR	r/m16/32	r16/32					o..szapc	.......c	o..szap.		Bit Test and Reset
0F	B4	r		03+				LFS	FS	r16/32	m16:16/32								Load Far Pointer
0F	B5	r		03+				LGS	GS	r16/32	m16:16/32								Load Far Pointer
0F	B6	r		03+				MOVZX	r16/32	r/m8									Move with Zero-Extend
0F	B7	r		03+				MOVZX	r16/32	r/m16									Move with Zero-Extend
0F	BA	4		03+				BT	r/m16/32	imm8					o..szapc	.......c	o..szap.		Bit Test
0F	BA	5		03+				BTS	r/m16/32	imm8					o..szapc	.......c	o..szap.		Bit Test and Set
0F	BA	6		03+				BTR	r/m16/32	imm8					o..szapc	.......c	o..szap.		Bit Test and Reset
0F	BA	7		03+				BTC	r/m16/32	imm8					o..szapc	.......c	o..szap.		Bit Test and Complement
0F	BB	r		03+				BTC	r/m16/32	r16/32					o..szapc	.......c	o..szap.		Bit Test and Complement
0F	BC	r		03+				BSF	r16/32	r/m16/32					o..szapc	....z...	o..s.apc		Bit Scan Forward
0F	BD	r		03+				BSR	r16/32	r/m16/32					o..szapc	....z...	o..s.apc		Bit Scan Reverse
0F	BE	r		03+				MOVSX	r16/32	r/m8									Move with Sign-Extension
0F	BF	r		03+				MOVSX	r16/32	r/m16									Move with Sign-Extension
10		r					L	ADC	r/m8	r8				.......c	o..szapc	o..szapc			Add with Carry
11		r					L	ADC	r/m16/32	r16/32				.......c	o..szapc	o..szapc			Add with Carry
12		r						ADC	r8	r/m8				.......c	o..szapc	o..szapc			Add with Carry
13		r						ADC	r16/32	r/m16/32				.......c	o..szapc	o..szapc			Add with Carry
14								ADC	AL	imm8				.......c	o..szapc	o..szapc			Add with Carry
15								ADC	eAX	imm16/32				.......c	o..szapc	o..szapc			Add with Carry
16								PUSH	SS										Push Word	Doubleword or Quadword Onto the Stack
17								POP	SS										Pop a Value from the Stack
18		r					L	SBB	r/m8	r8				.......c	o..szapc	o..szapc			Integer Subtraction with Borrow
19		r					L	SBB	r/m16/32	r16/32				.......c	o..szapc	o..szapc			Integer Subtraction with Borrow
1A		r						SBB	r8	r/m8				.......c	o..szapc	o..szapc			Integer Subtraction with Borrow
1B		r						SBB	r16/32	r/m16/32				.......c	o..szapc	o..szapc			Integer Subtraction with Borrow
1C								SBB	AL	imm8				.......c	o..szapc	o..szapc			Integer Subtraction with Borrow
1D								SBB	eAX	imm16/32				.......c	o..szapc	o..szapc			Integer Subtraction with Borrow
1E								PUSH	DS										Push Word	Doubleword or Quadword Onto the Stack
1F								POP	DS										Pop a Value from the Stack
20		r					L	AND	r/m8	r8					o..szapc	o..sz.pc	.....a..	o......c	Logical AND
21		r					L	AND	r/m16/32	r16/32					o..szapc	o..sz.pc	.....a..	o......c	Logical AND
22		r						AND	r8	r/m8					o..szapc	o..sz.pc	.....a..	o......c	Logical AND
23		r						AND	r16/32	r/m16/32					o..szapc	o..sz.pc	.....a..	o......c	Logical AND
24								AND	AL	imm8					o..szapc	o..sz.pc	.....a..	o......c	Logical AND
25								AND	eAX	imm16/32					o..szapc	o..sz.pc	.....a..	o......c	Logical AND
26								ES	ES										ES segment override prefix
27								DAA	AL					.....a.c	o..szapc	...szapc	o.......		Decimal Adjust AL after Addition
28		r					L	SUB	r/m8	r8					o..szapc	o..szapc			Subtract
29		r					L	SUB	r/m16/32	r16/32					o..szapc	o..szapc			Subtract
2A		r						SUB	r8	r/m8					o..szapc	o..szapc			Subtract
2B		r						SUB	r16/32	r/m16/32					o..szapc	o..szapc			Subtract
2C								SUB	AL	imm8					o..szapc	o..szapc			Subtract
2D								SUB	eAX	imm16/32					o..szapc	o..szapc			Subtract
2E								CS	CS										CS segment override prefix
2F								DAS	AL					.....a.c	o..szapc	...szapc	o.......		Decimal Adjust AL after Subtraction
30		r					L	XOR	r/m8	r8					o..szapc	o..sz.pc	.....a..	o......c	Logical Exclusive OR
31		r					L	XOR	r/m16/32	r16/32					o..szapc	o..sz.pc	.....a..	o......c	Logical Exclusive OR
32		r						XOR	r8	r/m8					o..szapc	o..sz.pc	.....a..	o......c	Logical Exclusive OR
33		r						XOR	r16/32	r/m16/32					o..szapc	o..sz.pc	.....a..	o......c	Logical Exclusive OR
34								XOR	AL	imm8					o..szapc	o..sz.pc	.....a..	o......c	Logical Exclusive OR
35								XOR	eAX	imm16/32					o..szapc	o..sz.pc	.....a..	o......c	Logical Exclusive OR
36								SS	SS										SS segment override prefix
37								AAA	AL	AH				.....a..	o..szapc	.....a.c	o..sz.p.		ASCII Adjust After Addition
38		r						CMP	r/m8	r8					o..szapc	o..szapc			Compare Two Operands
39		r						CMP	r/m16/32	r16/32					o..szapc	o..szapc			Compare Two Operands
3A		r						CMP	r8	r/m8					o..szapc	o..szapc			Compare Two Operands
3B		r						CMP	r16/32	r/m16/32					o..szapc	o..szapc			Compare Two Operands
3C								CMP	AL	imm8					o..szapc	o..szapc			Compare Two Operands
3D								CMP	eAX	imm16/32					o..szapc	o..szapc			Compare Two Operands
3E								DS	DS										DS segment override prefix
3F								AAS	AL	AH				.....a..	o..szapc	.....a.c	o..sz.p.		ASCII Adjust AL After Subtraction
40								INC	r16/32						o..szap.	o..szap.			Increment by 1
48								DEC	r16/32						o..szap.	o..szap.			Decrement by 1
50								PUSH	r16/32										Push Word	Doubleword or Quadword Onto the Stack
58								POP	r16/32										Pop a Value from the Stack
60			01+					PUSHA	AX	CX	DX	...							Push All General-Purpose Registers
61			01+					POPA	DI	SI	BP	...							Pop All General-Purpose Registers
62		r	01+			f		BOUND	r16/32	m16/32&16/32	eFlags				..i.....	..i.....		..i.....	Check Array Index Against Bounds
63		r	02+					ARPL	r/m16	r16					....z...	....z...			Adjust RPL Field of Segment Selector
64			03+					FS	FS										FS segment override prefix
65			03+					GS	GS										GS segment override prefix
68			01+					PUSH	imm16/32										Push Word	Doubleword or Quadword Onto the Stack
69		r	01+					IMUL	r16/32	r/m16/32	imm16/32				o..szapc	o......c	...szap.		Signed Multiply
6A			01+					PUSH	imm8										Push Word	Doubleword or Quadword Onto the Stack
6B		r	01+					IMUL	r16/32	r/m16/32	imm8				o..szapc	o......c	...szap.		Signed Multiply
6C			01+			f1		INS	m8	DX				.d......					Input from Port to String
6D			03+			f1		INS	m16/32	DX				.d......					Input from Port to String
6E			01+			f1		OUTS	DX	m8				.d......					Output String to Port
6F			03+			f1		OUTS	DX	m16/32				.d......					Output String to Port
70								JO	rel8					o.......					Jump short if overflow (OF=1)
71								JNO	rel8					o.......					Jump short if not overflow (OF=0)
72								JC	rel8					.......c					Jump short if below/not above or equal/carry (CF=1)
73								JNC	rel8					.......c					Jump short if not below/above or equal/not carry (CF=0)
74								JZ	rel8					....z...					Jump short if zero/equal (ZF=1)
75								JNZ	rel8					....z...					Jump short if not zero/not equal (ZF=0)
76								JBE	rel8					....z..c					Jump short if below or equal/not above (CF=1 OR ZF=1)
77								JNBE	rel8					....z..c					Jump short if not below or equal/above (CF=0 AND ZF=0)
78								JS	rel8					...s....					Jump short if sign (SF=1)
79								JNS	rel8					...s....					Jump short if not sign (SF=0)
7A								JP	rel8					......p.					Jump short if parity/parity even (PF=1)
7B								JNP	rel8					......p.					Jump short if not parity/parity odd (PF=0)
7C								JL	rel8					o..s....					Jump short if less/not greater (SF!=OF)
7D								JNL	rel8					o..s....					Jump short if not less/greater or equal (SF=OF)
7E								JLE	rel8					o..sz...					Jump short if less or equal/not greater ((ZF=1) OR (SF!=OF))
7F								JG	rel8					o..sz...					Jump short if not less nor equal/greater ((ZF=0) AND (SF=OF))
80		0					L	ADD	r/m8	imm8					o..szapc	o..szapc			Add
80		1					L	OR	r/m8	imm8					o..szapc	o..sz.pc	.....a..	o......c	Logical Inclusive OR
80		2					L	ADC	r/m8	imm8				.......c	o..szapc	o..szapc			Add with Carry
80		3					L	SBB	r/m8	imm8				.......c	o..szapc	o..szapc			Integer Subtraction with Borrow
80		4					L	AND	r/m8	imm8					o..szapc	o..sz.pc	.....a..	o......c	Logical AND
80		5					L	SUB	r/m8	imm8					o..szapc	o..szapc			Subtract
80		6					L	XOR	r/m8	imm8					o..szapc	o..sz.pc	.....a..	o......c	Logical Exclusive OR
80		7						CMP	r/m8	imm8					o..szapc	o..szapc			Compare Two Operands
81		0					L	ADD	r/m16/32	imm16/32					o..szapc	o..szapc			Add
81		1					L	OR	r/m16/32	imm16/32					o..szapc	o..sz.pc	.....a..	o......c	Logical Inclusive OR
81		2					L	ADC	r/m16/32	imm16/32				.......c	o..szapc	o..szapc			Add with Carry
81		3					L	SBB	r/m16/32	imm16/32				.......c	o..szapc	o..szapc			Integer Subtraction with Borrow
81		4					L	AND	r/m16/32	imm16/32					o..szapc	o..sz.pc	.....a..	o......c	Logical AND
81		5					L	SUB	r/m16/32	imm16/32					o..szapc	o..szapc			Subtract
81		6					L	XOR	r/m16/32	imm16/32					o..szapc	o..sz.pc	.....a..	o......c	Logical Exclusive OR
81		7						CMP	r/m16/32	imm16/32					o..szapc	o..szapc			Compare Two Operands
84		r						TEST	r/m8	r8					o..szapc	o..sz.pc	.....a..	o......c	Logical Compare
85		r						TEST	r/m16/32	r16/32					o..szapc	o..sz.pc	.....a..	o......c	Logical Compare
86		r					L	XCHG	r8	r/m8									Exchange Register/Memory with Register
87		r					L	XCHG	r16/32	r/m16/32									Exchange Register/Memory with Register
88		r						MOV	r/m8	r8									Move
89		r						MOV	r/m16/32	r16/32									Move
8A		r						MOV	r8	r/m8									Move
8B		r						MOV	r16/32	r/m16/32									Move
8C		r						MOV	m16	Sreg									Move
8D		r						LEA	r16/32	m									Load Effective Address
8E		r						MOV	Sreg	r/m16									Move
8F		0						POP	r/m16/32										Pop a Value from the Stack
90								XCHG	r16/32	eAX									Exchange Register/Memory with Register
98			03+					CWDE	EAX	AX									Convert Word to Doubleword
99			03+					CDQ	EDX	EAX									Convert Doubleword to Quadword
9A								CALLF	ptr16:16/32										Call Procedure
9C			03+					PUSHFD	EFlags										Push eFLAGS Register onto the Stack
9D			03+					POPFD	EFlags										Pop Stack into eFLAGS Register
9E								SAHF	AH						...szapc	...szapc			Store AH into Flags
9F								LAHF	AH					...szapc					Load Status Flags into AH Register
A0								MOV	AL	moffs8									Move
A1								MOV	eAX	moffs16/32									Move
A2								MOV	moffs8	AL									Move
A3								MOV	moffs16/32	eAX									Move
A4								MOVS	m8	m8				.d......					Move Data from String to String
A5			03+					MOVS	m16/32	m16/32				.d......					Move Data from String to String
A6								CMPS	m8	m8				.d......	o..szapc	o..szapc			Compare String Operands
A7			03+					CMPS	m16/32	m16/32				.d......	o..szapc	o..szapc			Compare String Operands
A8								TEST	AL	imm8					o..szapc	o..sz.pc	.....a..	o......c	Logical Compare
A9								TEST	eAX	imm16/32					o..szapc	o..sz.pc	.....a..	o......c	Logical Compare
AA								STOS	m8	AL				.d......					Store String
AB			03+					STOS	m16/32	eAX				.d......					Store String
AC								LODS	AL	m8				.d......					Load String
AD			03+					LODS	eAX	m16/32				.d......					Load String
AE								SCAS	m8	AL				.d......	o..szapc	o..szapc			Scan String
AF			03+					SCAS	m16/32	eAX				.d......	o..szapc	o..szapc			Scan String
B0								MOV	r8	imm8									Move
B8								MOV	r16/32	imm16/32									Move
C0		0	01+					ROL	r/m8	imm8					o..szapc	o..szapc	o.......		Rotate
C0		1	01+					ROR	r/m8	imm8					o..szapc	o..szapc	o.......		Rotate
C0		2	01+					RCL	r/m8	imm8				.......c	o..szapc	o..szapc	o.......		Rotate
C0		3	01+					RCR	r/m8	imm8				.......c	o..szapc	o..szapc	o.......		Rotate
C0		4	01+					SHL	r/m8	imm8					o..szapc	o..sz.pc	o....a.c		Shift
C0		5	01+					SHR	r/m8	imm8					o..szapc	o..sz.pc	o....a.c		Shift
C0		6	01+	U2				SAL	r/m8	imm8					o..szapc	o..sz.pc	o....a.c		Shift
C0		7	01+					SAR	r/m8	imm8					o..szapc	o..sz.pc	o....a..		Shift
C1		0	01+					ROL	r/m16/32	imm8					o..szapc	o..szapc	o.......		Rotate
C1		1	01+					ROR	r/m16/32	imm8					o..szapc	o..szapc	o.......		Rotate
C1		2	01+					RCL	r/m16/32	imm8				.......c	o..szapc	o..szapc	o.......		Rotate
C1		3	01+					RCR	r/m16/32	imm8				.......c	o..szapc	o..szapc	o.......		Rotate
C1		4	01+					SHL	r/m16/32	imm8					o..szapc	o..sz.pc	o....a.c		Shift
C1		5	01+					SHR	r/m16/32	imm8					o..szapc	o..sz.pc	o....a.c		Shift
C1		6	01+	U2				SAL	r/m16/32	imm8					o..szapc	o..sz.pc	o....a.c		Shift
C1		7	01+					SAR	r/m16/32	imm8					o..szapc	o..sz.pc	o....a..		Shift
C2								RETN	imm16										Return from procedure
C3								RETN											Return from procedure
C4		r						LES	ES	r16/32	m16:16/32								Load Far Pointer
C5		r						LDS	DS	r16/32	m16:16/32								Load Far Pointer
C6		0						MOV	r/m8	imm8									Move
C7		0						MOV	r/m16/32	imm16/32									Move
C8			01+					ENTER	eBP	imm16	imm8								Make Stack Frame for Procedure Parameters
C9			01+					LEAVE	eBP										High Level Procedure Exit
CA						f		RETF	imm16										Return from procedure
CB						f		RETF											Return from procedure
CC						f		INT	3	eFlags					..i.....	..i.....		..i.....	Call to Interrupt Procedure
CD						f		INT	imm8	eFlags					..i.....	..i.....		..i.....	Call to Interrupt Procedure
CE						f		INTO	eFlags					o.......	..i.....	..i.....		..i.....	Call to Interrupt Procedure
CF						f		IRET	eFlags										Interrupt Return
D0		0						ROL	r/m8	1					o..szapc	o..szapc			Rotate
D0		1						ROR	r/m8	1					o..szapc	o..szapc			Rotate
D0		2						RCL	r/m8	1				.......c	o..szapc	o..szapc			Rotate
D0		3						RCR	r/m8	1				.......c	o..szapc	o..szapc			Rotate
D0		4						SHL	r/m8	1					o..szapc	o..sz.pc	.....a..		Shift
D0		5						SHR	r/m8	1					o..szapc	o..sz.pc	.....a..		Shift
D0		6		U2				SAL	r/m8	1					o..szapc	o..sz.pc	.....a..		Shift
D0		7						SAR	r/m8	1					o..szapc	o..sz.pc	.....a..		Shift
D1		0						ROL	r/m16/32	1					o..szapc	o..szapc			Rotate
D1		1						ROR	r/m16/32	1					o..szapc	o..szapc			Rotate
D1		2						RCL	r/m16/32	1				.......c	o..szapc	o..szapc			Rotate
D1		3						RCR	r/m16/32	1				.......c	o..szapc	o..szapc			Rotate
D1		4						SHL	r/m16/32	1					o..szapc	o..sz.pc	.....a..		Shift
D1		5						SHR	r/m16/32	1					o..szapc	o..sz.pc	.....a..		Shift
D1		6		U2				SAL	r/m16/32	1					o..szapc	o..sz.pc	.....a..		Shift
D1		7						SAR	r/m16/32	1					o..szapc	o..sz.pc	.....a..		Shift
D2		0						ROL	r/m8	CL					o..szapc	o..szapc	o.......		Rotate
D2		1						ROR	r/m8	CL					o..szapc	o..szapc	o.......		Rotate
D2		2						RCL	r/m8	CL				.......c	o..szapc	o..szapc	o.......		Rotate
D2		3						RCR	r/m8	CL				.......c	o..szapc	o..szapc	o.......		Rotate
D2		4						SHL	r/m8	CL					o..szapc	o..sz.pc	o....a.c		Shift
D2		5						SHR	r/m8	CL					o..szapc	o..sz.pc	o....a.c		Shift
D2		6		U2				SAL	r/m8	CL					o..szapc	o..sz.pc	o....a.c		Shift
D2		7						SAR	r/m8	CL					o..szapc	o..sz.pc	o....a..		Shift
D3		0						ROL	r/m16/32	CL					o..szapc	o..szapc	o.......		Rotate
D3		1						ROR	r/m16/32	CL					o..szapc	o..szapc	o.......		Rotate
D3		2						RCL	r/m16/32	CL				.......c	o..szapc	o..szapc	o.......		Rotate
D3		3						RCR	r/m16/32	CL				.......c	o..szapc	o..szapc	o.......		Rotate
D3		4						SHL	r/m16/32	CL					o..szapc	o..sz.pc	o....a.c		Shift
D3		5						SHR	r/m16/32	CL					o..szapc	o..sz.pc	o....a.c		Shift
D3		6		U2				SAL	r/m16/32	CL					o..szapc	o..sz.pc	o....a.c		Shift
D3		7						SAR	r/m16/32	CL					o..szapc	o..sz.pc	.....a..		Shift
D4								AMX	AL	AH	imm8				o..szapc	...sz.p.	o....a.c		Adjust AX After Multiply
D4	0A							AAM	AL	AH					o..szapc	...sz.p.	o....a.c		ASCII Adjust AX After Multiply
D5								ADX	AL	AH	imm8				o..szapc	...sz.p.	o....a.c		Adjust AX Before Division
D5	0A							AAD	AL	AH					o..szapc	...sz.p.	o....a.c		ASCII Adjust AX Before Division
D6			02+	U4				SALC	AL					.......c					Set AL If Carry
D7								XLAT	AL	m8									Table Look-up Translation
E0								LOOPNZ	eCX	rel8				....z...					Decrement count	Jump short if count!=0 and ZF=0
E1								LOOPZ	eCX	rel8				....z...					Decrement count	Jump short if count!=0 and ZF=1
E2								LOOP	eCX	rel8									Decrement count	Jump short if count!=0
E3								JCXZ	rel8	CX									Jump short if eCX register is 0
E4						f1		IN	AL	imm8									Input from Port
E5						f1		IN	eAX	imm8									Input from Port
E6						f1		OUT	imm8	AL									Output to Port
E7						f1		OUT	imm8	eAX									Output to Port
E8								CALL	rel16/32										Call Procedure
E9								JMP	rel16/32										Jump
EA								JMPF	ptr16:16/32										Jump
EB								JMP	rel8										Jump
EC						f1		IN	AL	DX									Input from Port
ED						f1		IN	eAX	DX									Input from Port
EE						f1		OUT	DX	AL									Output to Port
EF						f1		OUT	DX	eAX									Output to Port
F0								LOCK											Assert LOCK# Signal Prefix
F1			03+	U10				INT1	eFlags						..i.....	..i.....		..i.....	Call to Interrupt Procedure
F2				D11				REPNZ	eCX					....z...					Repeat String Operation Prefix
F3				D11				REPZ	eCX					....z...					Repeat String Operation Prefix
F4						0		HLT											Halt
F5								CMC						.......c	.......c	.......c			Complement Carry Flag
F6		0						TEST	r/m8	imm8					o..szapc	o..sz.pc	.....a..	o......c	Logical Compare
F6		2					L	NOT	r/m8										One's Complement Negation
F6		3					L	NEG	r/m8						o..szapc	o..szapc			Two's Complement Negation
F6		4						MUL	AX	AL	r/m8				o..szapc	o......c	...szap.		Unsigned Multiply
F6		5						IMUL	AX	AL	r/m8				o..szapc	o......c	...szap.		Signed Multiply
F6		6						DIV	AL	AH	AX	r/m8			o..szapc		o..szapc		Unsigned Divide
F6		7						IDIV	AL	AH	AX	r/m8			o..szapc		o..szapc		Signed Divide
F7		0						TEST	r/m16/32	imm16/32					o..szapc	o..sz.pc	.....a..	o......c	Logical Compare
F7		2					L	NOT	r/m16/32										One's Complement Negation
F7		3					L	NEG	r/m16/32						o..szapc	o..szapc			Two's Complement Negation
F7		4						MUL	eDX	eAX	r/m16/32				o..szapc	o......c	...szap.		Unsigned Multiply
F7		5						IMUL	eDX	eAX	r/m16/32				o..szapc	o......c	...szap.		Signed Multiply
F7		6						DIV	eDX	eAX	r/m16/32				o..szapc		o..szapc		Unsigned Divide
F7		7						IDIV	eDX	eAX	r/m16/32				o..szapc		o..szapc		Signed Divide
F8								CLC							.......c	.......c		.......c	Clear Carry Flag
F9								STC							.......c	.......c		.......C	Set Carry Flag
FA						f1		CLI							..i.....	..i.....		..i.....	Clear Interrupt Flag
FB						f1		STI							..i.....	..i.....		..I.....	Set Interrupt Flag
FC								CLD							.d......	.d......		.d......	Clear Direction Flag
FD								STD							.d......	.d......		.D......	Set Direction Flag
FE		0					L	INC	r/m8						o..szap.	o..szap.			Increment by 1
FE		1					L	DEC	r/m8						o..szap.	o..szap.			Decrement by 1
FF		0					L	INC	r/m16/32						o..szap.	o..szap.			Increment by 1
FF		1					L	DEC	r/m16/32						o..szap.	o..szap.			Decrement by 1
FF		2						CALL	r/m16/32										Call Procedure
FF		3						CALLF	m16:16/32										Call Procedure
FF		4						JMP	r/m16/32										Jump
FF		5						JMPF	m16:16/32										Jump
FF		6						PUSH	r/m16/32										Push Word	Doubleword or Quadword Onto the Stack