## opcodes
po	so	o	m	rl	x	mnemonic	modrm	imm	moffs	ptr	op1	op2	op3	op4	iext	test f	mod f	def f	undef f	f values	description	notes
0		r			L	ADD	x				r/m8	r8					o..szapc	o..szapc			Add
1		r			L	ADD	x				r/m16/32	r16/32					o..szapc	o..szapc			Add
2		r				ADD	x				r8	r/m8					o..szapc	o..szapc			Add
3		r				ADD	x				r16/32	r/m16/32					o..szapc	o..szapc			Add
4						ADD		8			AL	imm8					o..szapc	o..szapc			Add
5						ADD		16/32			EAX	imm16/32					o..szapc	o..szapc			Add
6						PUSH					ES										Push Word	Doubleword or Quadword Onto the Stack
7						POP					ES										Pop a Value from the Stack
8		r			L	OR					r/m8	r8					o..szapc	o..sz.pc	.....a..	o......c	Logical Inclusive OR
9		r			L	OR	x				r/m16/32	r16/32					o..szapc	o..sz.pc	.....a..	o......c	Logical Inclusive OR
0A		r				OR	x				r8	r/m8					o..szapc	o..sz.pc	.....a..	o......c	Logical Inclusive OR
0B		r				OR	x				r16/32	r/m16/32					o..szapc	o..sz.pc	.....a..	o......c	Logical Inclusive OR
0C						OR		8			AL	imm8					o..szapc	o..sz.pc	.....a..	o......c	Logical Inclusive OR
0D						OR		16/32			EAX	imm16/32					o..szapc	o..sz.pc	.....a..	o......c	Logical Inclusive OR
0E						PUSH					CS										Push Word	Doubleword or Quadword Onto the Stack
0F	0	0		P		SLDT	x				m16	LDTR									Store Local Descriptor Table Register
0F	0	1		P		STR	x				m16	TR									Store Task Register
0F	0	2		P	0	LLDT	x				LDTR	r/m16									Load Local Descriptor Table Register
0F	0	3		P	0	LTR	x				TR	r/m16									Load Task Register
0F	0	4		P		VERR	x				r/m16						....z...	....z...			Verify a Segment for Reading
0F	0	5		P		VERW	x				r/m16						....z...	....z...			Verify a Segment for Writing
0F	1	0				SGDT	x				M16&32	GDTR									Store Global Descriptor Table Register
0F	1	1				SIDT	x				M16&32	IDTR									Store Interrupt Descriptor Table Register
0F	1	2			0	LGDT	x				GDTR	m16&32									Load Global Descriptor Table Register
0F	1	3			0	LIDT	x				IDTR	M16&32									Load Interrupt Descriptor Table Register
0F	1	4	D13			SMSW	x				m16	MSW									Store Machine Status Word
0F	1	6			0	LMSW	x				MSW	r/m16									Load Machine Status Word
0F	2	r		P		LAR					r16/32	m16					....z...	....z...			Load Access Rights Byte
0F	3	r		P		LSL					r16/32	m16					....z...	....z...			Load Segment Limit
0F	6				0	CLTS					CR0										Clear Task-Switched Flag in CR0
0F	0B					UD2															Undefined Instruction
0F	20	r			0	MOV	x				r32	CRn					o..szapc		o..szapc		Move to/from Control Registers
0F	21	r			0	MOV					r32	DRn					o..szapc		o..szapc		Move to/from Debug Registers
0F	22	r			0	MOV	x				CRn	r32					o..szapc		o..szapc		Move to/from Control Registers
0F	23	r			0	MOV					DRn	r32					o..szapc		o..szapc		Move to/from Debug Registers
0F	80					JO		16/32			rel16/32					o.......					Jump near if overflow (OF=1)
0F	81					JNO	x	16/32			rel16/32					o.......					Jump near if not overflow (OF=0)
0F	82					JB		16/32			rel16/32					.......c					Jump near if below/not above or equal/carry (CF=1)
0F	83					JNB		16/32			rel16/32					.......c					Jump near if not below/above or equal/not carry (CF=0)
0F	84					JZ		16/32			rel16/32					....z...					Jump near if zero/equal (ZF=1)
0F	85					JNZ		16/32			rel16/32					....z...					Jump near if not zero/not equal (ZF=0)
0F	86					JBE		16/32			rel16/32					....z..c					Jump near if below or equal/not above (CF=1 OR ZF=1)
0F	87					JNBE		16/32			rel16/32					....z..c					Jump near if not below or equal/above (CF=0 AND ZF=0)
0F	88					JS		16/32			rel16/32					...s....					Jump near if sign (SF=1)
0F	89					JNS		16/32			rel16/32					...s....					Jump near if not sign (SF=0)
0F	8A					JP		16/32			rel16/32					......p.					Jump near if parity/parity even (PF=1)
0F	8B					JNP		16/32			rel16/32					......p.					Jump near if not parity/parity odd (PF=0)
0F	8C					JL		16/32			rel16/32					o..s....					Jump near if less/not greater (SF!=OF)
0F	8D					JNL		16/32			rel16/32					o..s....					Jump near if not less/greater or equal (SF=OF)
0F	8E					JLE		16/32			rel16/32					o..sz...					Jump near if less or equal/not greater ((ZF=1) OR (SF!=OF))
0F	8F					JNLE		16/32			rel16/32					o..sz...					Jump near if not less nor equal/greater ((ZF=0) AND (SF=OF))
0F	90	0	D18			SETO	x				r/m8					o.......					Set Byte on Condition - overflow (OF=1)
0F	91	0	D18			SETNO	x				r/m8					o.......					Set Byte on Condition - not overflow (OF=0)
0F	92	0	D18			SETB	x				r/m8					.......c					Set Byte on Condition - below/not above or equal/carry (CF=1)
0F	93	0	D18			SETNB	x				r/m8					.......c					Set Byte on Condition - not below/above or equal/not carry (CF=0)
0F	94	0	D18			SETZ	x				r/m8					....z...					Set Byte on Condition - zero/equal (ZF=1)
0F	95	0	D18			SETNZ	x				r/m8					....z...					Set Byte on Condition - not zero/not equal (ZF=0)
0F	96	0	D18			SETBE	x				r/m8					....z..c					Set Byte on Condition - below or equal/not above (CF=1 OR ZF=1)
0F	97	0	D18			SETNBE	x				r/m8					....z..c					Set Byte on Condition - not below or equal/above (CF=0 AND ZF=0)
0F	98	0	D18			SETS	x				r/m8					...s....					Set Byte on Condition - sign (SF=1)
0F	99	0	D18			SETNS	x				r/m8					...s....					Set Byte on Condition - not sign (SF=0)
0F	9A	0	D18			SETP	x				r/m8					......p.					Set Byte on Condition - parity/parity even (PF=1)
0F	9B	0	D18			SETNP	x				r/m8					......p.					Set Byte on Condition - not parity/parity odd (PF=0)
0F	9C	0	D18			SETL	x				r/m8					o..s....					Set Byte on Condition - less/not greater (SF!=OF)
0F	9D	0	D18			SETNL	x				r/m8					o..s....					Set Byte on Condition - not less/greater or equal (SF=OF)
0F	9E	0	D18			SETLE	x				r/m8					o..sz...					Set Byte on Condition - less or equal/not greater ((ZF=1) OR (SF!=OF))
0F	9F	0	D18			SETNLE	x				r/m8					o..sz...					Set Byte on Condition - not less nor equal/greater ((ZF=0) AND (SF=OF))
0F	A0					PUSH					FS										Push Word	Doubleword or Quadword Onto the Stack
0F	A1					POP					FS										Pop a Value from the Stack
0F	A3	r				BT					r/m16/32	r16/32					o..szapc	.......c	o..szap.		Bit Test
0F	A4	r				SHLD					r/m16/32	r16/32	imm8				o..szapc	o..sz.pc	o....a.c		Double Precision Shift Left
0F	A5	r				SHLD					r/m16/32	r16/32	CL				o..szapc	o..sz.pc	o....a.c		Double Precision Shift Left
0F	A8					PUSH					GS										Push Word	Doubleword or Quadword Onto the Stack
0F	A9					POP					GS										Pop a Value from the Stack
0F	AB	r				BTS					r/m16/32	r16/32					o..szapc	.......c	o..szap.		Bit Test and Set
0F	AC	r				SHRD					r/m16/32	r16/32	imm8				o..szapc	o..sz.pc	o....a.c		Double Precision Shift Right
0F	AD	r				SHRD					r/m16/32	r16/32	CL				o..szapc	o..sz.pc	o....a.c		Double Precision Shift Right
0F	AF	r				IMUL	x				r16/32	r/m16/32					o..szapc	o......c	...szap.		Signed Multiply
0F	B2	r				LSS					SS	r16/32	m16:16/32								Load Far Pointer
0F	B3	r				BTR					r/m16/32	r16/32					o..szapc	.......c	o..szap.		Bit Test and Reset
0F	B4	r				LFS					FS	r16/32	m16:16/32								Load Far Pointer
0F	B5	r				LGS					GS	r16/32	m16:16/32								Load Far Pointer
0F	B6	r				MOVZX	x				r16/32	r/m8									Move with Zero-Extend
0F	B7	r				MOVZX	x				r16/32	r/m16									Move with Zero-Extend
0F	BA	4				BT					r/m16/32	imm8					o..szapc	.......c	o..szap.		Bit Test
0F	BA	5				BTS					r/m16/32	imm8					o..szapc	.......c	o..szap.		Bit Test and Set
0F	BA	6				BTR					r/m16/32	imm8					o..szapc	.......c	o..szap.		Bit Test and Reset
0F	BA	7				BTC					r/m16/32	imm8					o..szapc	.......c	o..szap.		Bit Test and Complement
0F	BB	r				BTC					r/m16/32	r16/32					o..szapc	.......c	o..szap.		Bit Test and Complement
0F	BC	r				BSF					r16/32	r/m16/32					o..szapc	....z...	o..s.apc		Bit Scan Forward
0F	BD	r				BSR					r16/32	r/m16/32					o..szapc	....z...	o..s.apc		Bit Scan Reverse
0F	BE	r				MOVSX	x				r16/32	r/m8									Move with Sign-Extension
0F	BF	r				MOVSX	x				r16/32	r/m16									Move with Sign-Extension
10		r			L	ADC					r/m8	r8				.......c	o..szapc	o..szapc			Add with Carry
11		r			L	ADC					r/m16/32	r16/32				.......c	o..szapc	o..szapc			Add with Carry
12		r				ADC					r8	r/m8				.......c	o..szapc	o..szapc			Add with Carry
13		r				ADC					r16/32	r/m16/32				.......c	o..szapc	o..szapc			Add with Carry
14						ADC					AL	imm8				.......c	o..szapc	o..szapc			Add with Carry
15						ADC					eAX	imm16/32				.......c	o..szapc	o..szapc			Add with Carry
16						PUSH					SS										Push Word	Doubleword or Quadword Onto the Stack
17						POP					SS										Pop a Value from the Stack
18		r			L	SBB					r/m8	r8				.......c	o..szapc	o..szapc			Integer Subtraction with Borrow
19		r			L	SBB					r/m16/32	r16/32				.......c	o..szapc	o..szapc			Integer Subtraction with Borrow
1A		r				SBB					r8	r/m8				.......c	o..szapc	o..szapc			Integer Subtraction with Borrow
1B		r				SBB					r16/32	r/m16/32				.......c	o..szapc	o..szapc			Integer Subtraction with Borrow
1C						SBB					AL	imm8				.......c	o..szapc	o..szapc			Integer Subtraction with Borrow
1D						SBB					eAX	imm16/32				.......c	o..szapc	o..szapc			Integer Subtraction with Borrow
1E						PUSH					DS										Push Word	Doubleword or Quadword Onto the Stack
1F						POP					DS										Pop a Value from the Stack
20		r			L	AND	x				r/m8	r8					o..szapc	o..sz.pc	.....a..	o......c	Logical AND
21		r			L	AND	x				r/m16/32	r16/32					o..szapc	o..sz.pc	.....a..	o......c	Logical AND
22		r				AND	x				r8	r/m8					o..szapc	o..sz.pc	.....a..	o......c	Logical AND
23		r				AND	x				r16/32	r/m16/32					o..szapc	o..sz.pc	.....a..	o......c	Logical AND
24						AND		8			AL	imm8					o..szapc	o..sz.pc	.....a..	o......c	Logical AND
25						AND		16/32			eAX	imm16/32					o..szapc	o..sz.pc	.....a..	o......c	Logical AND
26						ES					ES										ES segment override prefix
27						DAA					AL					.....a.c	o..szapc	...szapc	o.......		Decimal Adjust AL after Addition
28		r			L	SUB	x				r/m8	r8					o..szapc	o..szapc			Subtract
29		r			L	SUB	x				r/m16/32	r16/32					o..szapc	o..szapc			Subtract
2A		r				SUB	x				r8	r/m8					o..szapc	o..szapc			Subtract
2B		r				SUB	x				r16/32	r/m16/32					o..szapc	o..szapc			Subtract
2C						SUB		8			AL	imm8					o..szapc	o..szapc			Subtract
2D						SUB		16/32			eAX	imm16/32					o..szapc	o..szapc			Subtract
2E						CS					CS										CS segment override prefix
2F						DAS					AL					.....a.c	o..szapc	...szapc	o.......		Decimal Adjust AL after Subtraction
30		r			L	XOR	x				r/m8	r8					o..szapc	o..sz.pc	.....a..	o......c	Logical Exclusive OR
31		r			L	XOR	x				r/m16/32	r16/32					o..szapc	o..sz.pc	.....a..	o......c	Logical Exclusive OR
32		r				XOR	x				r8	r/m8					o..szapc	o..sz.pc	.....a..	o......c	Logical Exclusive OR
33		r				XOR	x				r16/32	r/m16/32					o..szapc	o..sz.pc	.....a..	o......c	Logical Exclusive OR
34						XOR					AL	imm8					o..szapc	o..sz.pc	.....a..	o......c	Logical Exclusive OR
35						XOR		16/32			eAX	imm16/32					o..szapc	o..sz.pc	.....a..	o......c	Logical Exclusive OR
36						SS					SS										SS segment override prefix
37						AAA					AL	AH				.....a..	o..szapc	.....a.c	o..sz.p.		ASCII Adjust After Addition
38		r				CMP					r/m8	r8					o..szapc	o..szapc			Compare Two Operands
39		r				CMP	x				r/m16/32	r16/32					o..szapc	o..szapc			Compare Two Operands
3A		r				CMP					r8	r/m8					o..szapc	o..szapc			Compare Two Operands
3B		r				CMP					r16/32	r/m16/32					o..szapc	o..szapc			Compare Two Operands
3C						CMP		8			AL	imm8					o..szapc	o..szapc			Compare Two Operands
3D						CMP		16/32			eAX	imm16/32					o..szapc	o..szapc			Compare Two Operands
3E						DS					DS										DS segment override prefix
3F						AAS					AL	AH				.....a..	o..szapc	.....a.c	o..sz.p.		ASCII Adjust AL After Subtraction
40						INC					EAX						o..szap.	o..szap.			Increment by 1
41						INC					ECX
42						INC					EDX
43						INC					EBX
44						INC					ESP
45						INC					EBP
46						INC					ESI
47						INC					EDI
48						DEC					EAX						o..szap.	o..szap.			Decrement by 1
49						DEC					ECX
4A						DEC					EDX
4B						DEC					EBX
4C						DEC					ESP
4D						DEC					EBP
4E						DEC					ESI
4F						DEC					EDI
50						PUSH					EAX										Push Word	Doubleword or Quadword Onto the Stack
51						PUSH					ECX
52						PUSH					EDX
53						PUSH					EBX
54						PUSH					ESP
55						PUSH					EBP
56						PUSH					ESI
57						PUSH					EDI
58						POP					EAX										Pop a Value from the Stack
59						POP					ECX
5A						POP					EDX
5B						POP					EBX
5C						POP					ESP
5D						POP					EBP
5E						POP					ESI
5F						POP					EDI
60						PUSHA					AX	CX	DX	...							Push All General-Purpose Registers
61						POPA					DI	SI	BP	...							Pop All General-Purpose Registers
62		r		f		BOUND					r16/32	m16/32&16/32	eFlags				..i.....	..i.....		..i.....	Check Array Index Against Bounds
63		r				ARPL					r/m16	r16					....z...	....z...			Adjust RPL Field of Segment Selector
64						FS					FS										FS segment override prefix
65						GS					GS										GS segment override prefix
68						PUSH		16/32			imm16/32										Push Word	Doubleword or Quadword Onto the Stack
69		r				IMUL	x	16/32			r16/32	r/m16/32	imm16/32				o..szapc	o......c	...szap.		Signed Multiply
6A						PUSH		8			imm8										Push Word	Doubleword or Quadword Onto the Stack
6B		r				IMUL	x	8			r16/32	r/m16/32	imm8				o..szapc	o......c	...szap.		Signed Multiply
6C				f1		INS					m8	DX				.d......					Input from Port to String
6D				f1		INS					m16/32	DX				.d......					Input from Port to String
6E				f1		OUTS					DX	m8				.d......					Output String to Port
6F				f1		OUTS					DX	m16/32				.d......					Output String to Port
70						JO		8			rel8					o.......					Jump short if overflow (OF=1)
71						JNO		8			rel8					o.......					Jump short if not overflow (OF=0)
72						JC		8			rel8					.......c					Jump short if below/not above or equal/carry (CF=1)
73						JNC		8			rel8					.......c					Jump short if not below/above or equal/not carry (CF=0)
74						JZ		8			rel8					....z...					Jump short if zero/equal (ZF=1)
75						JNZ		8			rel8					....z...					Jump short if not zero/not equal (ZF=0)
76						JBE		8			rel8					....z..c					Jump short if below or equal/not above (CF=1 OR ZF=1)
77						JNBE		8			rel8					....z..c					Jump short if not below or equal/above (CF=0 AND ZF=0)
78						JS		8			rel8					...s....					Jump short if sign (SF=1)
79						JNS		8			rel8					...s....					Jump short if not sign (SF=0)
7A						JP		8			rel8					......p.					Jump short if parity/parity even (PF=1)
7B						JNP		8			rel8					......p.					Jump short if not parity/parity odd (PF=0)
7C						JL		8			rel8					o..s....					Jump short if less/not greater (SF!=OF)
7D						JNL		8			rel8					o..s....					Jump short if not less/greater or equal (SF=OF)
7E						JLE		8			rel8					o..sz...					Jump short if less or equal/not greater ((ZF=1) OR (SF!=OF))
7F						JG		8			rel8					o..sz...					Jump short if not less nor equal/greater ((ZF=0) AND (SF=OF))
80		0			L	ADD	x	8			r/m8	imm8					o..szapc	o..szapc			Add
80		1			L	OR	x	8			r/m8	imm8					o..szapc	o..sz.pc	.....a..	o......c	Logical Inclusive OR
80		2			L	ADC	x	8			r/m8	imm8				.......c	o..szapc	o..szapc			Add with Carry
80		3			L	SBB	x	8			r/m8	imm8				.......c	o..szapc	o..szapc			Integer Subtraction with Borrow
80		4			L	AND	x	8			r/m8	imm8					o..szapc	o..sz.pc	.....a..	o......c	Logical AND
80		5			L	SUB	x	8			r/m8	imm8					o..szapc	o..szapc			Subtract
80		6			L	XOR	x	8			r/m8	imm8					o..szapc	o..sz.pc	.....a..	o......c	Logical Exclusive OR
80		7				CMP	x	8			r/m8	imm8					o..szapc	o..szapc			Compare Two Operands
81		0			L	ADD	x				r/m16/32	imm16/32					o..szapc	o..szapc			Add
81		1			L	OR	x				r/m16/32	imm16/32					o..szapc	o..sz.pc	.....a..	o......c	Logical Inclusive OR
81		2			L	ADC	x				r/m16/32	imm16/32				.......c	o..szapc	o..szapc			Add with Carry
81		3			L	SBB	x				r/m16/32	imm16/32				.......c	o..szapc	o..szapc			Integer Subtraction with Borrow
81		4			L	AND	x				r/m16/32	imm16/32					o..szapc	o..sz.pc	.....a..	o......c	Logical AND
81		5			L	SUB	x				r/m16/32	imm16/32					o..szapc	o..szapc			Subtract
81		6			L	XOR	x				r/m16/32	imm16/32					o..szapc	o..sz.pc	.....a..	o......c	Logical Exclusive OR
81		7				CMP	x				r/m16/32	imm16/32					o..szapc	o..szapc			Compare Two Operands
84		r				TEST	x				r/m8	r8					o..szapc	o..sz.pc	.....a..	o......c	Logical Compare
85		r				TEST	x				r/m16/32	r16/32					o..szapc	o..sz.pc	.....a..	o......c	Logical Compare
86		r			L	XCHG	x				r8	r/m8									Exchange Register/Memory with Register
87		r			L	XCHG	x				r16/32	r/m16/32									Exchange Register/Memory with Register
88		r				MOV	x				r/m8	r8									Move
89		r				MOV	x				r/m16/32	r16/32									Move
8A		r				MOV	x				r8	r/m8									Move
8B		r				MOV	x				r16/32	r/m16/32									Move
8C		r				MOV	x				m16	Sreg									Move
8D		r				LEA	x				r16/32	m16/32									Load Effective Address
8E		r				MOV	x				Sreg	r/m16									Move
8F		0				POP					r/m16/32										Pop a Value from the Stack
90						XCHG		16/32			EAX	eAX									Exchange Register/Memory with Register
91						XCHG		16/32			ECX	eAX									Exchange Register/Memory with Register
92						XCHG		16/32			EDX	eAX									Exchange Register/Memory with Register
93						XCHG		16/32			EBX	eAX									Exchange Register/Memory with Register
94						XCHG		16/32			ESP	eAX									Exchange Register/Memory with Register
95						XCHG		16/32			EBP	eAX									Exchange Register/Memory with Register
96						XCHG		16/32			ESI	eAX									Exchange Register/Memory with Register
97						XCHG		16/32			EDI	eAX									Exchange Register/Memory with Register
98						CWDE					EAX	AX									Convert Word to Doubleword
99						CDQ					EDX	EAX									Convert Doubleword to Quadword
9A						CALLF		16/32		x	ptr16:16/32										Call Procedure
9C						PUSHFD					EFlags										Push eFLAGS Register onto the Stack
9D						POPFD					EFlags										Pop Stack into eFLAGS Register
9E						SAHF					AH						...szapc	...szapc			Store AH into Flags
9F						LAHF					AH					...szapc					Load Status Flags into AH Register
A0						MOV			x		AL	moffs8									Move
A1						MOV			x		eAX	moffs16/32									Move
A2						MOV			x		moffs8	AL									Move
A3						MOV			x		moffs16/32	eAX									Move
A4						MOVS					m8	m8				.d......					Move Data from String to String
A5						MOVS					m16/32	m16/32				.d......					Move Data from String to String
A6						CMPS					m8	m8				.d......	o..szapc	o..szapc			Compare String Operands
A7						CMPS					m16/32	m16/32				.d......	o..szapc	o..szapc			Compare String Operands
A8						TEST		8			AL	imm8					o..szapc	o..sz.pc	.....a..	o......c	Logical Compare
A9						TEST		16/32			eAX	imm16/32					o..szapc	o..sz.pc	.....a..	o......c	Logical Compare
AA						STOS					m8	AL				.d......					Store String
AB						STOS					m16/32	eAX				.d......					Store String
AC						LODS					AL	m8				.d......					Load String
AD						LODS					eAX	m16/32				.d......					Load String
AE						SCAS					m8	AL				.d......	o..szapc	o..szapc			Scan String
AF						SCAS					m16/32	eAX				.d......	o..szapc	o..szapc			Scan String
B0						MOV	x	8			r8	imm8									Move
B8						MOV		16/32			r16/32	imm16/32									Move
C0		0				ROL					r/m8	imm8					o..szapc	o..szapc	o.......		Rotate
C0		1				ROR					r/m8	imm8					o..szapc	o..szapc	o.......		Rotate
C0		2				RCL					r/m8	imm8				.......c	o..szapc	o..szapc	o.......		Rotate
C0		3				RCR					r/m8	imm8				.......c	o..szapc	o..szapc	o.......		Rotate
C0		4				SHL					r/m8	imm8					o..szapc	o..sz.pc	o....a.c		Shift
C0		5				SHR					r/m8	imm8					o..szapc	o..sz.pc	o....a.c		Shift
C0		6				SAL					r/m8	imm8					o..szapc	o..sz.pc	o....a.c		Shift
C0		7				SAR					r/m8	imm8					o..szapc	o..sz.pc	o....a..		Shift
C1		0				ROL	x	8			r/m16/32	imm8					o..szapc	o..szapc	o.......		Rotate
C1		1				ROR	x	8			r/m16/32	imm8					o..szapc	o..szapc	o.......		Rotate
C1		2				RCL	x	8			r/m16/32	imm8				.......c	o..szapc	o..szapc	o.......		Rotate
C1		3				RCR	x	8			r/m16/32	imm8				.......c	o..szapc	o..szapc	o.......		Rotate
C1		4				SHL	x	8			r/m16/32	imm8					o..szapc	o..sz.pc	o....a.c		Shift
C1		5				SHR	x	8			r/m16/32	imm8					o..szapc	o..sz.pc	o....a.c		Shift
C1		6				SAL	x	8			r/m16/32	imm8					o..szapc	o..sz.pc	o....a.c		Shift
C1		7				SAR	x	8			r/m16/32	imm8					o..szapc	o..sz.pc	o....a..		Shift
C2						RETN					imm16										Return from procedure
C3						RETN															Return from procedure
C4		r				LES					ES	r16/32	m16:16/32								Load Far Pointer
C5		r				LDS					DS	r16/32	m16:16/32								Load Far Pointer
C6		0				MOV					r/m8	imm8									Move
C7		0				MOV	x	16/32			r/m16/32	imm16/32									Move
C8						ENTER					eBP	imm16	imm8								Make Stack Frame for Procedure Parameters
C9						LEAVE					eBP										High Level Procedure Exit
CA				f		RETF					imm16										Return from procedure
CB				f		RETF															Return from procedure
CC				f		INT					3	eFlags					..i.....	..i.....		..i.....	Call to Interrupt Procedure
CD				f		INT		8			imm8	eFlags					..i.....	..i.....		..i.....	Call to Interrupt Procedure
CE				f		INTO					eFlags					o.......	..i.....	..i.....		..i.....	Call to Interrupt Procedure
CF				f		IRET					eFlags										Interrupt Return
D0		0				ROL					r/m8	1					o..szapc	o..szapc			Rotate
D0		1				ROR					r/m8	1					o..szapc	o..szapc			Rotate
D0		2				RCL					r/m8	1				.......c	o..szapc	o..szapc			Rotate
D0		3				RCR					r/m8	1				.......c	o..szapc	o..szapc			Rotate
D0		4				SHL					r/m8	1					o..szapc	o..sz.pc	.....a..		Shift
D0		5				SHR					r/m8	1					o..szapc	o..sz.pc	.....a..		Shift
D0		6				SAL					r/m8	1					o..szapc	o..sz.pc	.....a..		Shift
D0		7				SAR					r/m8	1					o..szapc	o..sz.pc	.....a..		Shift
D1		0				ROL					r/m16/32	1					o..szapc	o..szapc			Rotate
D1		1				ROR					r/m16/32	1					o..szapc	o..szapc			Rotate
D1		2				RCL					r/m16/32	1				.......c	o..szapc	o..szapc			Rotate
D1		3				RCR					r/m16/32	1				.......c	o..szapc	o..szapc			Rotate
D1		4				SHL					r/m16/32	1					o..szapc	o..sz.pc	.....a..		Shift
D1		5				SHR					r/m16/32	1					o..szapc	o..sz.pc	.....a..		Shift
D1		6				SAL					r/m16/32	1					o..szapc	o..sz.pc	.....a..		Shift
D1		7				SAR					r/m16/32	1					o..szapc	o..sz.pc	.....a..		Shift
D2		0				ROL					r/m8	CL					o..szapc	o..szapc	o.......		Rotate
D2		1				ROR					r/m8	CL					o..szapc	o..szapc	o.......		Rotate
D2		2				RCL					r/m8	CL				.......c	o..szapc	o..szapc	o.......		Rotate
D2		3				RCR					r/m8	CL				.......c	o..szapc	o..szapc	o.......		Rotate
D2		4				SHL					r/m8	CL					o..szapc	o..sz.pc	o....a.c		Shift
D2		5				SHR					r/m8	CL					o..szapc	o..sz.pc	o....a.c		Shift
D2		6				SAL					r/m8	CL					o..szapc	o..sz.pc	o....a.c		Shift
D2		7				SAR					r/m8	CL					o..szapc	o..sz.pc	o....a..		Shift
D3		0				ROL	x				r/m16/32	CL					o..szapc	o..szapc	o.......		Rotate
D3		1				ROR	x				r/m16/32	CL					o..szapc	o..szapc	o.......		Rotate
D3		2				RCL	x				r/m16/32	CL				.......c	o..szapc	o..szapc	o.......		Rotate
D3		3				RCR	x				r/m16/32	CL				.......c	o..szapc	o..szapc	o.......		Rotate
D3		4				SHL	x				r/m16/32	CL					o..szapc	o..sz.pc	o....a.c		Shift
D3		5				SHR	x				r/m16/32	CL					o..szapc	o..sz.pc	o....a.c		Shift
D3		6				SAL	x				r/m16/32	CL					o..szapc	o..sz.pc	o....a.c		Shift
D3		7				SAR	x				r/m16/32	CL					o..szapc	o..sz.pc	.....a..		Shift
D4						AMX					AL	AH	imm8				o..szapc	...sz.p.	o....a.c		Adjust AX After Multiply
D4	0A					AAM					AL	AH					o..szapc	...sz.p.	o....a.c		ASCII Adjust AX After Multiply
D5						ADX					AL	AH	imm8				o..szapc	...sz.p.	o....a.c		Adjust AX Before Division
D5	0A					AAD					AL	AH					o..szapc	...sz.p.	o....a.c		ASCII Adjust AX Before Division
D6						SALC					AL					.......c					Set AL If Carry
D7						XLAT					AL	m8									Table Look-up Translation
E0						LOOPNZ					eCX	rel8				....z...					Decrement count	Jump short if count!=0 and ZF=0
E1						LOOPZ					eCX	rel8				....z...					Decrement count	Jump short if count!=0 and ZF=1
E2						LOOP					eCX	rel8									Decrement count	Jump short if count!=0
E3						JCXZ					rel8	CX									Jump short if eCX register is 0
E4				f1		IN		8			AL	imm8									Input from Port
E5				f1		IN					eAX	imm8									Input from Port
E6				f1		OUT		8			imm8	AL									Output to Port
E7				f1		OUT		8			imm8	eAX									Output to Port
E8						CALL		16/32			rel16/32										Call Procedure
E9						JMP		16/32			rel16/32										Jump
EA						JMPF		16/32		x	ptr16:16/32										Jump
EB						JMP		8			rel8										Jump
EC				f1		IN					AL	DX									Input from Port
ED				f1		IN					eAX	DX									Input from Port
EE				f1		OUT					DX	AL									Output to Port
EF				f1		OUT					DX	eAX									Output to Port
F0						LOCK															Assert LOCK# Signal Prefix
F1						INT1					eFlags						..i.....	..i.....		..i.....	Call to Interrupt Procedure
F2						REPNZ					eCX					....z...					Repeat String Operation Prefix
F3						REPZ					eCX					....z...					Repeat String Operation Prefix
F4				0		HLT															Halt
F5						CMC										.......c	.......c	.......c			Complement Carry Flag
F6		0				TEST	x				r/m8	imm8					o..szapc	o..sz.pc	.....a..	o......c	Logical Compare
F6		2			L	NOT	x				r/m8										One's Complement Negation
F6		3			L	NEG	x				r/m8						o..szapc	o..szapc			Two's Complement Negation
F6		4				MUL	x				AX	AL	r/m8				o..szapc	o......c	...szap.		Unsigned Multiply
F6		5				IMUL	x				AX	AL	r/m8				o..szapc	o......c	...szap.		Signed Multiply
F6		6				DIV	x				AL	AH	AX	r/m8			o..szapc		o..szapc		Unsigned Divide
F6		7				IDIV	x				AL	AH	AX	r/m8			o..szapc		o..szapc		Signed Divide
F7		0				TEST	x				r/m16/32	imm16/32					o..szapc	o..sz.pc	.....a..	o......c	Logical Compare
F7		2			L	NOT	x				r/m16/32										One's Complement Negation
F7		3			L	NEG	x				r/m16/32						o..szapc	o..szapc			Two's Complement Negation
F7		4				MUL	x				eDX	eAX	r/m16/32				o..szapc	o......c	...szap.		Unsigned Multiply
F7		5				IMUL	x				eDX	eAX	r/m16/32				o..szapc	o......c	...szap.		Signed Multiply
F7		6				DIV	x				eDX	eAX	r/m16/32				o..szapc		o..szapc		Unsigned Divide
F7		7				IDIV	x				eDX	eAX	r/m16/32				o..szapc		o..szapc		Signed Divide
F8						CLC											.......c	.......c		.......c	Clear Carry Flag
F9						STC											.......c	.......c		.......C	Set Carry Flag
FA				f1		CLI											..i.....	..i.....		..i.....	Clear Interrupt Flag
FB				f1		STI											..i.....	..i.....		..I.....	Set Interrupt Flag
FC						CLD											.d......	.d......		.d......	Clear Direction Flag
FD						STD											.d......	.d......		.D......	Set Direction Flag
FE		0			L	INC	x				r/m8						o..szap.	o..szap.			Increment by 1
FE		1			L	DEC	x				r/m8						o..szap.	o..szap.			Decrement by 1
FF		0			L	INC	x				r/m16/32						o..szap.	o..szap.			Increment by 1
FF		1			L	DEC	x				r/m16/32						o..szap.	o..szap.			Decrement by 1
FF		2				CALL	x				r/m16/32										Call Procedure
FF		3				CALLF	x				m16:16/32										Call Procedure
FF		4				JMP	x				r/m16/32										Jump
FF		5				JMPF	x				m16:16/32										Jump
FF		6				PUSH	x				r/m16/32										Push Word	Doubleword or Quadword Onto the Stack