## opcodes
po	so	o	mnemonic	modrm	imm	moffs	ptr	op1	op2	op3	op4	iext	test f	mod f	def f	undef f	f values	description	notes
0		r	ADD	x				r/m8	r8					o..szapc	o..szapc			Add
1		r	ADD	x				r/m16/32	r16/32					o..szapc	o..szapc			Add
2		r	ADD	x				r8	r/m8					o..szapc	o..szapc			Add
3		r	ADD	x				r16/32	r/m16/32					o..szapc	o..szapc			Add
4			ADD		8			AL	imm8					o..szapc	o..szapc			Add
5			ADD		16/32			EAX	imm16/32					o..szapc	o..szapc			Add
6			PUSH					ES										Push Word	Doubleword or Quadword Onto the Stack
7			POP					ES										Pop a Value from the Stack
8		r	OR					r/m8	r8					o..szapc	o..sz.pc	.....a..	o......c	Logical Inclusive OR
9		r	OR	x				r/m16/32	r16/32					o..szapc	o..sz.pc	.....a..	o......c	Logical Inclusive OR
0A		r	OR	x				r8	r/m8					o..szapc	o..sz.pc	.....a..	o......c	Logical Inclusive OR
0B		r	OR	x				r16/32	r/m16/32					o..szapc	o..sz.pc	.....a..	o......c	Logical Inclusive OR
0C			OR		8			AL	imm8					o..szapc	o..sz.pc	.....a..	o......c	Logical Inclusive OR
0D			OR		16/32			EAX	imm16/32					o..szapc	o..sz.pc	.....a..	o......c	Logical Inclusive OR
0E			PUSH					CS										Push Word	Doubleword or Quadword Onto the Stack
0F	0	0	SLDT	x				m16	LDTR									Store Local Descriptor Table Register
0F	0	1	STR	x				m16	TR									Store Task Register
0F	0	2	LLDT	x				LDTR	r/m16									Load Local Descriptor Table Register
0F	0	3	LTR	x				TR	r/m16									Load Task Register
0F	0	4	VERR	x				r/m16						....z...	....z...			Verify a Segment for Reading
0F	0	5	VERW	x				r/m16						....z...	....z...			Verify a Segment for Writing
0F	1	0	SGDT	x				M16&32	GDTR									Store Global Descriptor Table Register
0F	1	1	SIDT	x				M16&32	IDTR									Store Interrupt Descriptor Table Register
0F	1	2	LGDT	x				GDTR	m16&32									Load Global Descriptor Table Register
0F	1	3	LIDT	x				IDTR	M16&32									Load Interrupt Descriptor Table Register
0F	1	4	SMSW	x				m16	MSW									Store Machine Status Word
0F	1	6	LMSW	x				MSW	r/m16									Load Machine Status Word
0F	2	r	LAR					r16/32	m16					....z...	....z...			Load Access Rights Byte
0F	3	r	LSL					r16/32	m16					....z...	....z...			Load Segment Limit
0F	6		CLTS					CR0										Clear Task-Switched Flag in CR0
0F	0B		UD2															Undefined Instruction
0F	20	r	MOV	x				r32	CRn					o..szapc		o..szapc		Move to/from Control Registers
0F	21	r	MOV					r32	DRn					o..szapc		o..szapc		Move to/from Debug Registers
0F	22	r	MOV	x				CRn	r32					o..szapc		o..szapc		Move to/from Control Registers
0F	23	r	MOV					DRn	r32					o..szapc		o..szapc		Move to/from Debug Registers
0F	80		JO		16/32			rel16/32					o.......					Jump near if overflow (OF=1)
0F	81		JNO	x	16/32			rel16/32					o.......					Jump near if not overflow (OF=0)
0F	82		JB		16/32			rel16/32					.......c					Jump near if below/not above or equal/carry (CF=1)
0F	83		JNB		16/32			rel16/32					.......c					Jump near if not below/above or equal/not carry (CF=0)
0F	84		JZ		16/32			rel16/32					....z...					Jump near if zero/equal (ZF=1)
0F	85		JNZ		16/32			rel16/32					....z...					Jump near if not zero/not equal (ZF=0)
0F	86		JBE		16/32			rel16/32					....z..c					Jump near if below or equal/not above (CF=1 OR ZF=1)
0F	87		JNBE		16/32			rel16/32					....z..c					Jump near if not below or equal/above (CF=0 AND ZF=0)
0F	88		JS		16/32			rel16/32					...s....					Jump near if sign (SF=1)
0F	89		JNS		16/32			rel16/32					...s....					Jump near if not sign (SF=0)
0F	8A		JP		16/32			rel16/32					......p.					Jump near if parity/parity even (PF=1)
0F	8B		JNP		16/32			rel16/32					......p.					Jump near if not parity/parity odd (PF=0)
0F	8C		JL		16/32			rel16/32					o..s....					Jump near if less/not greater (SF!=OF)
0F	8D		JNL		16/32			rel16/32					o..s....					Jump near if not less/greater or equal (SF=OF)
0F	8E		JLE		16/32			rel16/32					o..sz...					Jump near if less or equal/not greater ((ZF=1) OR (SF!=OF))
0F	8F		JNLE		16/32			rel16/32					o..sz...					Jump near if not less nor equal/greater ((ZF=0) AND (SF=OF))
0F	90	0	SETO	x				r/m8					o.......					Set Byte on Condition - overflow (OF=1)
0F	91	0	SETNO	x				r/m8					o.......					Set Byte on Condition - not overflow (OF=0)
0F	92	0	SETB	x				r/m8					.......c					Set Byte on Condition - below/not above or equal/carry (CF=1)
0F	93	0	SETNB	x				r/m8					.......c					Set Byte on Condition - not below/above or equal/not carry (CF=0)
0F	94	0	SETZ	x				r/m8					....z...					Set Byte on Condition - zero/equal (ZF=1)
0F	95	0	SETNZ	x				r/m8					....z...					Set Byte on Condition - not zero/not equal (ZF=0)
0F	96	0	SETBE	x				r/m8					....z..c					Set Byte on Condition - below or equal/not above (CF=1 OR ZF=1)
0F	97	0	SETNBE	x				r/m8					....z..c					Set Byte on Condition - not below or equal/above (CF=0 AND ZF=0)
0F	98	0	SETS	x				r/m8					...s....					Set Byte on Condition - sign (SF=1)
0F	99	0	SETNS	x				r/m8					...s....					Set Byte on Condition - not sign (SF=0)
0F	9A	0	SETP	x				r/m8					......p.					Set Byte on Condition - parity/parity even (PF=1)
0F	9B	0	SETNP	x				r/m8					......p.					Set Byte on Condition - not parity/parity odd (PF=0)
0F	9C	0	SETL	x				r/m8					o..s....					Set Byte on Condition - less/not greater (SF!=OF)
0F	9D	0	SETNL	x				r/m8					o..s....					Set Byte on Condition - not less/greater or equal (SF=OF)
0F	9E	0	SETLE	x				r/m8					o..sz...					Set Byte on Condition - less or equal/not greater ((ZF=1) OR (SF!=OF))
0F	9F	0	SETNLE	x				r/m8					o..sz...					Set Byte on Condition - not less nor equal/greater ((ZF=0) AND (SF=OF))
0F	A0		PUSH					FS										Push Word	Doubleword or Quadword Onto the Stack
0F	A1		POP					FS										Pop a Value from the Stack
0F	A3	r	BT					r/m16/32	r16/32					o..szapc	.......c	o..szap.		Bit Test
0F	A4	r	SHLD					r/m16/32	r16/32	imm8				o..szapc	o..sz.pc	o....a.c		Double Precision Shift Left
0F	A5	r	SHLD					r/m16/32	r16/32	CL				o..szapc	o..sz.pc	o....a.c		Double Precision Shift Left
0F	A8		PUSH					GS										Push Word	Doubleword or Quadword Onto the Stack
0F	A9		POP					GS										Pop a Value from the Stack
0F	AB	r	BTS					r/m16/32	r16/32					o..szapc	.......c	o..szap.		Bit Test and Set
0F	AC	r	SHRD					r/m16/32	r16/32	imm8				o..szapc	o..sz.pc	o....a.c		Double Precision Shift Right
0F	AD	r	SHRD					r/m16/32	r16/32	CL				o..szapc	o..sz.pc	o....a.c		Double Precision Shift Right
0F	AF	r	IMUL	x				r16/32	r/m16/32					o..szapc	o......c	...szap.		Signed Multiply
0F	B2	r	LSS					SS	r16/32	m16:16/32								Load Far Pointer
0F	B3	r	BTR					r/m16/32	r16/32					o..szapc	.......c	o..szap.		Bit Test and Reset
0F	B4	r	LFS					FS	r16/32	m16:16/32								Load Far Pointer
0F	B5	r	LGS					GS	r16/32	m16:16/32								Load Far Pointer
0F	B6	r	MOVZX	x				r16/32	r/m8									Move with Zero-Extend
0F	B7	r	MOVZX	x				r16/32	r/m16									Move with Zero-Extend
0F	BA	4	BT					r/m16/32	imm8					o..szapc	.......c	o..szap.		Bit Test
0F	BA	5	BTS					r/m16/32	imm8					o..szapc	.......c	o..szap.		Bit Test and Set
0F	BA	6	BTR					r/m16/32	imm8					o..szapc	.......c	o..szap.		Bit Test and Reset
0F	BA	7	BTC					r/m16/32	imm8					o..szapc	.......c	o..szap.		Bit Test and Complement
0F	BB	r	BTC					r/m16/32	r16/32					o..szapc	.......c	o..szap.		Bit Test and Complement
0F	BC	r	BSF					r16/32	r/m16/32					o..szapc	....z...	o..s.apc		Bit Scan Forward
0F	BD	r	BSR					r16/32	r/m16/32					o..szapc	....z...	o..s.apc		Bit Scan Reverse
0F	BE	r	MOVSX	x				r16/32	r/m8									Move with Sign-Extension
0F	BF	r	MOVSX	x				r16/32	r/m16									Move with Sign-Extension
10		r	ADC					r/m8	r8				.......c	o..szapc	o..szapc			Add with Carry
11		r	ADC					r/m16/32	r16/32				.......c	o..szapc	o..szapc			Add with Carry
12		r	ADC					r8	r/m8				.......c	o..szapc	o..szapc			Add with Carry
13		r	ADC					r16/32	r/m16/32				.......c	o..szapc	o..szapc			Add with Carry
14			ADC					AL	imm8				.......c	o..szapc	o..szapc			Add with Carry
15			ADC					eAX	imm16/32				.......c	o..szapc	o..szapc			Add with Carry
16			PUSH					SS										Push Word	Doubleword or Quadword Onto the Stack
17			POP					SS										Pop a Value from the Stack
18		r	SBB					r/m8	r8				.......c	o..szapc	o..szapc			Integer Subtraction with Borrow
19		r	SBB					r/m16/32	r16/32				.......c	o..szapc	o..szapc			Integer Subtraction with Borrow
1A		r	SBB					r8	r/m8				.......c	o..szapc	o..szapc			Integer Subtraction with Borrow
1B		r	SBB					r16/32	r/m16/32				.......c	o..szapc	o..szapc			Integer Subtraction with Borrow
1C			SBB					AL	imm8				.......c	o..szapc	o..szapc			Integer Subtraction with Borrow
1D			SBB					eAX	imm16/32				.......c	o..szapc	o..szapc			Integer Subtraction with Borrow
1E			PUSH					DS										Push Word	Doubleword or Quadword Onto the Stack
1F			POP					DS										Pop a Value from the Stack
20		r	AND	x				r/m8	r8					o..szapc	o..sz.pc	.....a..	o......c	Logical AND
21		r	AND	x				r/m16/32	r16/32					o..szapc	o..sz.pc	.....a..	o......c	Logical AND
22		r	AND	x				r8	r/m8					o..szapc	o..sz.pc	.....a..	o......c	Logical AND
23		r	AND	x				r16/32	r/m16/32					o..szapc	o..sz.pc	.....a..	o......c	Logical AND
24			AND		8			AL	imm8					o..szapc	o..sz.pc	.....a..	o......c	Logical AND
25			AND		16/32			eAX	imm16/32					o..szapc	o..sz.pc	.....a..	o......c	Logical AND
26			ES					ES										ES segment override prefix
27			DAA					AL					.....a.c	o..szapc	...szapc	o.......		Decimal Adjust AL after Addition
28		r	SUB	x				r/m8	r8					o..szapc	o..szapc			Subtract
29		r	SUB	x				r/m16/32	r16/32					o..szapc	o..szapc			Subtract
2A		r	SUB	x				r8	r/m8					o..szapc	o..szapc			Subtract
2B		r	SUB	x				r16/32	r/m16/32					o..szapc	o..szapc			Subtract
2C			SUB		8			AL	imm8					o..szapc	o..szapc			Subtract
2D			SUB		16/32			eAX	imm16/32					o..szapc	o..szapc			Subtract
2E			CS					CS										CS segment override prefix
2F			DAS					AL					.....a.c	o..szapc	...szapc	o.......		Decimal Adjust AL after Subtraction
30		r	XOR	x				r/m8	r8					o..szapc	o..sz.pc	.....a..	o......c	Logical Exclusive OR
31		r	XOR	x				r/m16/32	r16/32					o..szapc	o..sz.pc	.....a..	o......c	Logical Exclusive OR
32		r	XOR	x				r8	r/m8					o..szapc	o..sz.pc	.....a..	o......c	Logical Exclusive OR
33		r	XOR	x				r16/32	r/m16/32					o..szapc	o..sz.pc	.....a..	o......c	Logical Exclusive OR
34			XOR					AL	imm8					o..szapc	o..sz.pc	.....a..	o......c	Logical Exclusive OR
35			XOR		16/32			eAX	imm16/32					o..szapc	o..sz.pc	.....a..	o......c	Logical Exclusive OR
36			SS					SS										SS segment override prefix
37			AAA					AL	AH				.....a..	o..szapc	.....a.c	o..sz.p.		ASCII Adjust After Addition
38		r	CMP					r/m8	r8					o..szapc	o..szapc			Compare Two Operands
39		r	CMP	x				r/m16/32	r16/32					o..szapc	o..szapc			Compare Two Operands
3A		r	CMP					r8	r/m8					o..szapc	o..szapc			Compare Two Operands
3B		r	CMP					r16/32	r/m16/32					o..szapc	o..szapc			Compare Two Operands
3C			CMP		8			AL	imm8					o..szapc	o..szapc			Compare Two Operands
3D			CMP		16/32			eAX	imm16/32					o..szapc	o..szapc			Compare Two Operands
3E			DS					DS										DS segment override prefix
3F			AAS					AL	AH				.....a..	o..szapc	.....a.c	o..sz.p.		ASCII Adjust AL After Subtraction
40			INC					EAX						o..szap.	o..szap.			Increment by 1
41			INC					ECX
42			INC					EDX
43			INC					EBX
44			INC					ESP
45			INC					EBP
46			INC					ESI
47			INC					EDI
48			DEC					EAX						o..szap.	o..szap.			Decrement by 1
49			DEC					ECX
4A			DEC					EDX
4B			DEC					EBX
4C			DEC					ESP
4D			DEC					EBP
4E			DEC					ESI
4F			DEC					EDI
50			PUSH					EAX										Push Word	Doubleword or Quadword Onto the Stack
51			PUSH					ECX
52			PUSH					EDX
53			PUSH					EBX
54			PUSH					ESP
55			PUSH					EBP
56			PUSH					ESI
57			PUSH					EDI
58			POP					EAX										Pop a Value from the Stack
59			POP					ECX
5A			POP					EDX
5B			POP					EBX
5C			POP					ESP
5D			POP					EBP
5E			POP					ESI
5F			POP					EDI
60			PUSHA					AX	CX	DX	...							Push All General-Purpose Registers
61			POPA					DI	SI	BP	...							Pop All General-Purpose Registers
62		r	BOUND					r16/32	m16/32&16/32	eFlags				..i.....	..i.....		..i.....	Check Array Index Against Bounds
63		r	ARPL					r/m16	r16					....z...	....z...			Adjust RPL Field of Segment Selector
64			FS					FS										FS segment override prefix
65			GS					GS										GS segment override prefix
68			PUSH		16/32			imm16/32										Push Word	Doubleword or Quadword Onto the Stack
69		r	IMUL	x	16/32			r16/32	r/m16/32	imm16/32				o..szapc	o......c	...szap.		Signed Multiply
6A			PUSH		8			imm8										Push Word	Doubleword or Quadword Onto the Stack
6B		r	IMUL	x	8			r16/32	r/m16/32	imm8				o..szapc	o......c	...szap.		Signed Multiply
6C			INS					m8	DX				.d......					Input from Port to String
6D			INS					m16/32	DX				.d......					Input from Port to String
6E			OUTS					DX	m8				.d......					Output String to Port
6F			OUTS					DX	m16/32				.d......					Output String to Port
70			JO		8			rel8					o.......					Jump short if overflow (OF=1)
71			JNO		8			rel8					o.......					Jump short if not overflow (OF=0)
72			JC		8			rel8					.......c					Jump short if below/not above or equal/carry (CF=1)
73			JNC		8			rel8					.......c					Jump short if not below/above or equal/not carry (CF=0)
74			JZ		8			rel8					....z...					Jump short if zero/equal (ZF=1)
75			JNZ		8			rel8					....z...					Jump short if not zero/not equal (ZF=0)
76			JBE		8			rel8					....z..c					Jump short if below or equal/not above (CF=1 OR ZF=1)
77			JNBE		8			rel8					....z..c					Jump short if not below or equal/above (CF=0 AND ZF=0)
78			JS		8			rel8					...s....					Jump short if sign (SF=1)
79			JNS		8			rel8					...s....					Jump short if not sign (SF=0)
7A			JP		8			rel8					......p.					Jump short if parity/parity even (PF=1)
7B			JNP		8			rel8					......p.					Jump short if not parity/parity odd (PF=0)
7C			JL		8			rel8					o..s....					Jump short if less/not greater (SF!=OF)
7D			JNL		8			rel8					o..s....					Jump short if not less/greater or equal (SF=OF)
7E			JLE		8			rel8					o..sz...					Jump short if less or equal/not greater ((ZF=1) OR (SF!=OF))
7F			JG		8			rel8					o..sz...					Jump short if not less nor equal/greater ((ZF=0) AND (SF=OF))
80		0	ADD	x	8			r/m8	imm8					o..szapc	o..szapc			Add
80		1	OR	x	8			r/m8	imm8					o..szapc	o..sz.pc	.....a..	o......c	Logical Inclusive OR
80		2	ADC	x	8			r/m8	imm8				.......c	o..szapc	o..szapc			Add with Carry
80		3	SBB	x	8			r/m8	imm8				.......c	o..szapc	o..szapc			Integer Subtraction with Borrow
80		4	AND	x	8			r/m8	imm8					o..szapc	o..sz.pc	.....a..	o......c	Logical AND
80		5	SUB	x	8			r/m8	imm8					o..szapc	o..szapc			Subtract
80		6	XOR	x	8			r/m8	imm8					o..szapc	o..sz.pc	.....a..	o......c	Logical Exclusive OR
80		7	CMP	x	8			r/m8	imm8					o..szapc	o..szapc			Compare Two Operands
81		0	ADD	x				r/m16/32	imm16/32					o..szapc	o..szapc			Add
81		1	OR	x				r/m16/32	imm16/32					o..szapc	o..sz.pc	.....a..	o......c	Logical Inclusive OR
81		2	ADC	x				r/m16/32	imm16/32				.......c	o..szapc	o..szapc			Add with Carry
81		3	SBB	x				r/m16/32	imm16/32				.......c	o..szapc	o..szapc			Integer Subtraction with Borrow
81		4	AND	x				r/m16/32	imm16/32					o..szapc	o..sz.pc	.....a..	o......c	Logical AND
81		5	SUB	x				r/m16/32	imm16/32					o..szapc	o..szapc			Subtract
81		6	XOR	x				r/m16/32	imm16/32					o..szapc	o..sz.pc	.....a..	o......c	Logical Exclusive OR
81		7	CMP	x				r/m16/32	imm16/32					o..szapc	o..szapc			Compare Two Operands
84		r	TEST	x				r/m8	r8					o..szapc	o..sz.pc	.....a..	o......c	Logical Compare
85		r	TEST	x				r/m16/32	r16/32					o..szapc	o..sz.pc	.....a..	o......c	Logical Compare
86		r	XCHG	x				r8	r/m8									Exchange Register/Memory with Register
87		r	XCHG	x				r16/32	r/m16/32									Exchange Register/Memory with Register
88		r	MOV	x				r/m8	r8									Move
89		r	MOV	x				r/m16/32	r16/32									Move
8A		r	MOV	x				r8	r/m8									Move
8B		r	MOV	x				r16/32	r/m16/32									Move
8C		r	MOV	x				m16	Sreg									Move
8D		r	LEA	x				r16/32	m16/32									Load Effective Address
8E		r	MOV	x				Sreg	r/m16									Move
8F		0	POP					r/m16/32										Pop a Value from the Stack
90			XCHG		16/32			EAX	eAX									Exchange Register/Memory with Register
91			XCHG		16/32			ECX	eAX									Exchange Register/Memory with Register
92			XCHG		16/32			EDX	eAX									Exchange Register/Memory with Register
93			XCHG		16/32			EBX	eAX									Exchange Register/Memory with Register
94			XCHG		16/32			ESP	eAX									Exchange Register/Memory with Register
95			XCHG		16/32			EBP	eAX									Exchange Register/Memory with Register
96			XCHG		16/32			ESI	eAX									Exchange Register/Memory with Register
97			XCHG		16/32			EDI	eAX									Exchange Register/Memory with Register
98			CWDE					EAX	AX									Convert Word to Doubleword
99			CDQ					EDX	EAX									Convert Doubleword to Quadword
9A			CALLF		16/32		x	ptr16:16/32										Call Procedure
9C			PUSHFD					EFlags										Push eFLAGS Register onto the Stack
9D			POPFD					EFlags										Pop Stack into eFLAGS Register
9E			SAHF					AH						...szapc	...szapc			Store AH into Flags
9F			LAHF					AH					...szapc					Load Status Flags into AH Register
A0			MOV			x		AL	moffs8									Move
A1			MOV			x		eAX	moffs16/32									Move
A2			MOV			x		moffs8	AL									Move
A3			MOV			x		moffs16/32	eAX									Move
A4			MOVS					m8	m8				.d......					Move Data from String to String
A5			MOVS					m16/32	m16/32				.d......					Move Data from String to String
A6			CMPS					m8	m8				.d......	o..szapc	o..szapc			Compare String Operands
A7			CMPS					m16/32	m16/32				.d......	o..szapc	o..szapc			Compare String Operands
A8			TEST		8			AL	imm8					o..szapc	o..sz.pc	.....a..	o......c	Logical Compare
A9			TEST		16/32			eAX	imm16/32					o..szapc	o..sz.pc	.....a..	o......c	Logical Compare
AA			STOS					m8	AL				.d......					Store String
AB			STOS					m16/32	eAX				.d......					Store String
AC			LODS					AL	m8				.d......					Load String
AD			LODS					eAX	m16/32				.d......					Load String
AE			SCAS					m8	AL				.d......	o..szapc	o..szapc			Scan String
AF			SCAS					m16/32	eAX				.d......	o..szapc	o..szapc			Scan String
B0			MOV		8			AL	imm8									Move
B1			MOV		8			CL	imm8									Move
B2			MOV		8			DL	imm8									Move
B3			MOV		8			BL	imm8									Move
B4			MOV		8			AH	imm8									Move
B5			MOV		8			CH	imm8									Move
B6			MOV		8			DH	imm8									Move
B7			MOV		8			BH	imm8									Move
B8			MOV		16/32			EAX	imm16/32									Move
B9			MOV		16/32			ECX	imm16/32									Move
BA			MOV		16/32			EDX	imm16/32									Move
BB			MOV		16/32			EBX	imm16/32									Move
BC			MOV		16/32			ESP	imm16/32									Move
BD			MOV		16/32			EBP	imm16/32									Move
BE			MOV		16/32			ESI	imm16/32									Move
BF			MOV		16/32			EDI	imm16/32									Move
C0		0	ROL	x				r/m8	imm8					o..szapc	o..szapc	o.......		Rotate
C0		1	ROR	x				r/m8	imm8					o..szapc	o..szapc	o.......		Rotate
C0		2	RCL	x				r/m8	imm8				.......c	o..szapc	o..szapc	o.......		Rotate
C0		3	RCR	x				r/m8	imm8				.......c	o..szapc	o..szapc	o.......		Rotate
C0		4	SHL	x				r/m8	imm8					o..szapc	o..sz.pc	o....a.c		Shift
C0		5	SHR	x				r/m8	imm8					o..szapc	o..sz.pc	o....a.c		Shift
C0		6	SAL	x				r/m8	imm8					o..szapc	o..sz.pc	o....a.c		Shift
C0		7	SAR	x				r/m8	imm8					o..szapc	o..sz.pc	o....a..		Shift
C1		0	ROL	x	8			r/m16/32	imm8					o..szapc	o..szapc	o.......		Rotate
C1		1	ROR	x	8			r/m16/32	imm8					o..szapc	o..szapc	o.......		Rotate
C1		2	RCL	x	8			r/m16/32	imm8				.......c	o..szapc	o..szapc	o.......		Rotate
C1		3	RCR	x	8			r/m16/32	imm8				.......c	o..szapc	o..szapc	o.......		Rotate
C1		4	SHL	x	8			r/m16/32	imm8					o..szapc	o..sz.pc	o....a.c		Shift
C1		5	SHR	x	8			r/m16/32	imm8					o..szapc	o..sz.pc	o....a.c		Shift
C1		6	SAL	x	8			r/m16/32	imm8					o..szapc	o..sz.pc	o....a.c		Shift
C1		7	SAR	x	8			r/m16/32	imm8					o..szapc	o..sz.pc	o....a..		Shift
C2			RETN					imm16										Return from procedure
C3			RETN															Return from procedure
C4		r	LES					ES	r16/32	m16:16/32								Load Far Pointer
C5		r	LDS					DS	r16/32	m16:16/32								Load Far Pointer
C6		0	MOV	x	8			r/m8	imm8									Move
C7		0	MOV	x	16/32			r/m16/32	imm16/32									Move
C8			ENTER					eBP	imm16	imm8								Make Stack Frame for Procedure Parameters
C9			LEAVE					eBP										High Level Procedure Exit
CA			RETF					imm16										Return from procedure
CB			RETF															Return from procedure
CC			INT					3	eFlags					..i.....	..i.....		..i.....	Call to Interrupt Procedure
CD			INT		8			imm8	eFlags					..i.....	..i.....		..i.....	Call to Interrupt Procedure
CE			INTO					eFlags					o.......	..i.....	..i.....		..i.....	Call to Interrupt Procedure
CF			IRET															Interrupt Return
D0		0	ROL					r/m8	1					o..szapc	o..szapc			Rotate
D0		1	ROR					r/m8	1					o..szapc	o..szapc			Rotate
D0		2	RCL					r/m8	1				.......c	o..szapc	o..szapc			Rotate
D0		3	RCR					r/m8	1				.......c	o..szapc	o..szapc			Rotate
D0		4	SHL					r/m8	1					o..szapc	o..sz.pc	.....a..		Shift
D0		5	SHR					r/m8	1					o..szapc	o..sz.pc	.....a..		Shift
D0		6	SAL					r/m8	1					o..szapc	o..sz.pc	.....a..		Shift
D0		7	SAR					r/m8	1					o..szapc	o..sz.pc	.....a..		Shift
D1		0	ROL					r/m16/32	1					o..szapc	o..szapc			Rotate
D1		1	ROR					r/m16/32	1					o..szapc	o..szapc			Rotate
D1		2	RCL					r/m16/32	1				.......c	o..szapc	o..szapc			Rotate
D1		3	RCR					r/m16/32	1				.......c	o..szapc	o..szapc			Rotate
D1		4	SHL					r/m16/32	1					o..szapc	o..sz.pc	.....a..		Shift
D1		5	SHR					r/m16/32	1					o..szapc	o..sz.pc	.....a..		Shift
D1		6	SAL					r/m16/32	1					o..szapc	o..sz.pc	.....a..		Shift
D1		7	SAR					r/m16/32	1					o..szapc	o..sz.pc	.....a..		Shift
D2		0	ROL					r/m8	CL					o..szapc	o..szapc	o.......		Rotate
D2		1	ROR					r/m8	CL					o..szapc	o..szapc	o.......		Rotate
D2		2	RCL					r/m8	CL				.......c	o..szapc	o..szapc	o.......		Rotate
D2		3	RCR					r/m8	CL				.......c	o..szapc	o..szapc	o.......		Rotate
D2		4	SHL					r/m8	CL					o..szapc	o..sz.pc	o....a.c		Shift
D2		5	SHR					r/m8	CL					o..szapc	o..sz.pc	o....a.c		Shift
D2		6	SAL					r/m8	CL					o..szapc	o..sz.pc	o....a.c		Shift
D2		7	SAR					r/m8	CL					o..szapc	o..sz.pc	o....a..		Shift
D3		0	ROL	x				r/m16/32	CL					o..szapc	o..szapc	o.......		Rotate
D3		1	ROR	x				r/m16/32	CL					o..szapc	o..szapc	o.......		Rotate
D3		2	RCL	x				r/m16/32	CL				.......c	o..szapc	o..szapc	o.......		Rotate
D3		3	RCR	x				r/m16/32	CL				.......c	o..szapc	o..szapc	o.......		Rotate
D3		4	SHL	x				r/m16/32	CL					o..szapc	o..sz.pc	o....a.c		Shift
D3		5	SHR	x				r/m16/32	CL					o..szapc	o..sz.pc	o....a.c		Shift
D3		6	SAL	x				r/m16/32	CL					o..szapc	o..sz.pc	o....a.c		Shift
D3		7	SAR	x				r/m16/32	CL					o..szapc	o..sz.pc	.....a..		Shift
D4			AMX					AL	AH	imm8				o..szapc	...sz.p.	o....a.c		Adjust AX After Multiply
D4	0A		AAM					AL	AH					o..szapc	...sz.p.	o....a.c		ASCII Adjust AX After Multiply
D5			ADX					AL	AH	imm8				o..szapc	...sz.p.	o....a.c		Adjust AX Before Division
D5	0A		AAD					AL	AH					o..szapc	...sz.p.	o....a.c		ASCII Adjust AX Before Division
D6			SALC					AL					.......c					Set AL If Carry
D7			XLAT					AL	m8									Table Look-up Translation
E0			LOOPNZ					eCX	rel8				....z...					Decrement count	Jump short if count!=0 and ZF=0
E1			LOOPZ					eCX	rel8				....z...					Decrement count	Jump short if count!=0 and ZF=1
E2			LOOP					eCX	rel8									Decrement count	Jump short if count!=0
E3			JCXZ					rel8	CX									Jump short if eCX register is 0
E4			IN		8			AL	imm8									Input from Port
E5			IN					eAX	imm8									Input from Port
E6			OUT		8			imm8	AL									Output to Port
E7			OUT		8			imm8	eAX									Output to Port
E8			CALL		16/32			rel16/32										Call Procedure
E9			JMP		16/32			rel16/32										Jump
EA			JMPF		16/32		x	ptr16:16/32										Jump
EB			JMP		8			rel8										Jump
EC			IN					AL	DX									Input from Port
ED			IN					eAX	DX									Input from Port
EE			OUT					DX	AL									Output to Port
EF			OUT					DX	eAX									Output to Port
F0			LOCK															Assert LOCK# Signal Prefix
F1			INT1					eFlags						..i.....	..i.....		..i.....	Call to Interrupt Procedure
F2			REPNZ					eCX					....z...					Repeat String Operation Prefix
F3			REPZ					eCX					....z...					Repeat String Operation Prefix
F4			HLT															Halt
F5			CMC										.......c	.......c	.......c			Complement Carry Flag
F6		0	TEST	x				r/m8	imm8					o..szapc	o..sz.pc	.....a..	o......c	Logical Compare
F6		2	NOT	x				r/m8										One's Complement Negation
F6		3	NEG	x				r/m8						o..szapc	o..szapc			Two's Complement Negation
F6		4	MUL	x				AX	AL	r/m8				o..szapc	o......c	...szap.		Unsigned Multiply
F6		5	IMUL	x				AX	AL	r/m8				o..szapc	o......c	...szap.		Signed Multiply
F6		6	DIV	x				AL	AH	AX	r/m8			o..szapc		o..szapc		Unsigned Divide
F6		7	IDIV	x				AL	AH	AX	r/m8			o..szapc		o..szapc		Signed Divide
F7		0	TEST	x				r/m16/32	imm16/32					o..szapc	o..sz.pc	.....a..	o......c	Logical Compare
F7		2	NOT	x				r/m16/32										One's Complement Negation
F7		3	NEG	x				r/m16/32						o..szapc	o..szapc			Two's Complement Negation
F7		4	MUL	x				eDX						o..szapc	o......c	...szap.		Unsigned Multiply
F7		5	IMUL	x				eDX						o..szapc	o......c	...szap.		Signed Multiply
F7		6	DIV	x				eDX						o..szapc		o..szapc		Unsigned Divide
F7		7	IDIV	x				eDX						o..szapc		o..szapc		Signed Divide
F8			CLC											.......c	.......c		.......c	Clear Carry Flag
F9			STC											.......c	.......c		.......C	Set Carry Flag
FA			CLI											..i.....	..i.....		..i.....	Clear Interrupt Flag
FB			STI											..i.....	..i.....		..I.....	Set Interrupt Flag
FC			CLD											.d......	.d......		.d......	Clear Direction Flag
FD			STD											.d......	.d......		.D......	Set Direction Flag
FE		0	INC	x				r/m8						o..szap.	o..szap.			Increment by 1
FE		1	DEC	x				r/m8						o..szap.	o..szap.			Decrement by 1
FF		0	INC	x				r/m16/32						o..szap.	o..szap.			Increment by 1
FF		1	DEC	x				r/m16/32						o..szap.	o..szap.			Decrement by 1
FF		2	CALL	x				r/m16/32										Call Procedure
FF		3	CALLF	x				m16:16/32										Call Procedure
FF		4	JMP	x				r/m16/32										Jump
FF		5	JMPF	x				m16:16/32										Jump
FF		6	PUSH	x				r/m16/32										Push Word	Doubleword or Quadword Onto the Stack